## Project
Mouser #	Mfr. #	Manufacturer	Description	Order Qty.	Price (CAD)	Ext.: (CAD)
77-VJ0603V105MXQCBC	VJ0603V105MXQCW1BC	Vishay	Multilayer Ceramic Capacitors MLCC - SMD/SMT 0603 1uF 10volts Y5V 20%	9	$0.141	$1.27
81-GRM18R60J475KE19D	GRM188R60J475KE19D	Murata	Multilayer Ceramic Capacitors MLCC - SMD/SMT 0603 4.7uF 6.3volts X5R 10%	2	$0.155	$0.31
581-06036D106MAT2A	06036D106MAT2A	AVX	Multilayer Ceramic Capacitors MLCC - SMD/SMT 6.3V 10uF X5R 0603 20% Tol HIGH CV	2	$0.268	$0.54
77-VJ0603Y104JXJPBC	VJ0603Y104JXJPW1BC	Vishay	Multilayer Ceramic Capacitors MLCC - SMD/SMT 0603 0.1uF 16volts X7R 5%	4	$0.141	$0.56
579-MCP1700T3002E/TT	MCP1700T-3002E/TT	Microchip	LDO Voltage Regulators 250mA Adj LDO 2%	1	$0.564	$0.56
71-CRCW0603-2.0K-E3	CRCW06032K00FKEA	Vishay	Thick Film Resistors - SMD 1/10watt 2.0Kohms 1%	1	$0.141	$0.14
71-CRCW0603-590K-E3	CRCW0603590KFKEA	Vishay	Thick Film Resistors - SMD 1/10watt 590Kohms 1%	1	$0.141	$0.14
71-CRCW02011M00FKED	CRCW02011M00FKED	Vishay	Thick Film Resistors - SMD 1/20watt 1Mohms 1% 100ppm	3	$0.367	$1.10
506-FSMSM	FSMSM	TE Connectivity	Tactile Switches 3.5X6 SMT TACT TACT SWITCH	2	$0.381	$0.76
579-MCP1640TI/CHY	MCP1640T-I/CHY	Microchip	Voltage Regulators - Switching Regulators 500 kHz 300 mA Syn. PWM/PFM enabled	1	$0.874	$0.87
665-AT-2440TWTR	AT-2440-TWT-R	PUI Audio	Speakers & Transducers 3V 80dBA 4000Hz	1	$2.64	$2.64
710-744028004	744028004	Wurth Electronics	Fixed Inductors WE-TPC 2811 4.7uH .85A .265Ohm	1	$2.02	$2.02
511-STM32F030F4P6	STM32F030F4P6	STMicroelectronics	ARM Microcontrollers - MCU Value-Line ARM MCU 16kB 48 MHz	1	$1.90	$1.90
571-3-1734592-0	3-1734592-0	TE Connectivity	FFC & FPC Connectors 0.5mm PITCH B/C 30P	1	$1.40	$1.40
653-XG8S-0231	XG8S-0231	Omron	Headers & Wire Housings Connector	25	$0.155	$3.88
696-SML-LX0603SRW	SML-LX0603SRW-TR	Lumex	Standard LEDs - SMD Super Red, 660nm 1.7V, 45mcd	1	$0.606	$0.61
696-SML-LX0603SYW	SML-LX0603SYW-TR	Lumex	Standard LEDs - SMD Super Yellow, 590nm 2V, 60mcd	1	$0.691	$0.69
645-598-8030-107F	598-8030-107F	Dialight	Standard LEDs - SMD Orange Water Clr 150mcd 610nm	1	$0.747	$0.75
604-APT1608F3C	APT1608F3C	Kingbright	Infrared Emitters IR 940nm 120 deg Water Clr 1.2 mW/sr	1	$0.367	$0.37
856-TSL13T	TSL13T	ams	Light To Frequency & Light To Voltage Light to Voltage Converter	1	$2.00	$2.00